## Sheet1
Production Location | Location 1 | Location 2 | Location 3
Total Fluid (Barrel) | 66000 | 96500 | 127200
Crude Produced (% Percentage) | 0.35 | 0.38 | 0.46 |  | Distance | Mile
Natural Gas Produced (% Percentage) | 0.18 | 0.12 | 0.06 |  | Cost | $
Sulfur Produced (% Percentage) | 0.03 | 0.04 | 0.02 |  | Capacity | Barrel
Water Produced (% Percentage) | 0.44 | 0.46 | 0.46
Production Cost Per Barrel ($) | 8.1 | 7.4 | 5.6
Mid Stream(Distance in Mile) | Location 1 | Location 2 | Location 3
Process Location 1 | 1859 | 3245 | 2107
Process Location 2 | 2586 | 1738 | 2621
Process Location 3 | 3750 | 1803 | 1876
Transport Way | Cost/Mile for each barrel ($) | Fix Charge ($) | Capacity (Barrel)
tank(truck) | 0.002 | 5000 | 10000
train | 0.0015 | 7500 | 30000
pipeline | 0.001 | 10000 | 1e+19 | For the pipeline the cost is given cost is to be paid for trasporting each barrel to the 1 mile distance
efficiency is meaning from the total input this is the quantity of produced which can be useful
Downstream | Capacity | efficiency | sulfur removal cost | water removal cost | Natural Gas Processing Cost | Crude Oil Processing
Process Location 1 | 40000 | 0.92 | 0.08 | 0.05 | 0.07 | 0.1
Process Location 2 | 132000 | 0.95 | 0.09 | 0.06 | 0.065 | 0.1 |  |  | No Mode of transportation is able to transport more then 50% of total produced because of safety issues
Process Location 3 | 180000 | 0.99 | 0.1 | 0.065 | 0.07 | 0.09
Transportation Table | Truck | Train | Pipeline | Total |  | 20 % is the maximum ammount of fluid on combination of location get from one mode of transport
Location 1-1 | 0 | 0.2 | 0.1 | 0.3 | 1
Location 1-2 | 0 | 0.2 | 0.2 | 0.4 |  | 1
Location 1-3 | 0 | 0.1 | 0.2 | 0.3 |  | 1
Location 2-1 | 0 | 0 | 0 | 0 | 1 | 1
Location 2-2 | 0.1 | 0.2 | 0.2 | 0.5
Location 2-3 | 0.1 | 0.2 | 0.2 | 0.5
Location 3-1 | 0 | 0.058805 | 0.1 | 0.15881 | 1
Location 3-2 | 0 | 0.14119 | 0.2 | 0.34119
Location 3-3 | 0.1 | 0.2 | 0.2 | 0.5
Table at my right (1-1) first 1 represents the production location and second represents the process location
table is the get the quantity of produced at location I to be transported to location j
Transportation Cost Table | Truck | Train | Pipeline | Total
Location 1-1 | 0 | 13200 | 6600 | 19800
Location 1-2 | 0 | 13200 | 13200 | 26400
Location 1-3 | 0 | 6600 | 13200 | 19800 |  | Transportation between locations | Location 1 | Location 2 | Location 3 | Total |  | Processing Unit Capacity
Location 2-1 | 0 | 0 | 0 | 0 |  | Processing Location 1 | 19800 | 0 | 20200 | 40000 | <= | 40000
Location 2-2 | 9650 | 19300 | 19300 | 48250 |  | Processing Location 2 | 26400 | 48250 | 43400 | 118050 | <= | 132000
Location 2-3 | 9650 | 19300 | 19300 | 48250 |  | Processing Location 3 | 19800 | 48250 | 63600 | 131650 | <= | 180000
Location 3-1 | 0 | 7480 | 12720 | 20200 |  | Total | 66000 | 96500 | 127200 | 289700
Location 3-2 | 0 | 17960 | 25440 | 43400
Location 3-3 | 12720 | 25440 | 25440 | 63600
final Trasporation cost
Total Cost Of Transporation | Distance | truck | train | pipeline | total cost |  |  | Truck | Train | Pipeline |  | Capacity(Constrained) | Capacity(Constrained) | Capacity(Constrained)
Location 1-1 | 1859 | 0 | 40108.2 | 22269.4 | 62377.6 |  |  | 0 | 33000 | 33000 | <= | 33000 | 33000 | 33000
Location 1-2 | 2586 | 0 | 54502.8 | 44135.2 | 98638 |  |  | 19300 | 38600 | 38600 | <= | 48250 | 48250 | 48250
Location 1-3 | 3750 | 0 | 38775 | 59500 | 98275 |  |  | 12720 | 50880 | 63600 | <= | 63600 | 63600 | 63600
Location 2-1 | 3245 | 0 | 0 | 10000 | 10000
Location 2-2 | 1738 | 38368.4 | 55140.1 | 43543.4 | 137051.9
Location 2-3 | 1803 | 39622.9 | 57021.85 | 44797.9 | 141442.65
Location 3-1 | 2107 | 0 | 25510.54 | 36801.04 | 62311.58
Location 3-2 | 2621 | 0 | 75099.74 | 76678.24 | 151777.98
Location 3-3 | 1876 | 54085.44 | 77948.16 | 57725.44 | 189759.04
| total | 132076.74 | 424106.39 | 395450.62 | 951633.75
Production Cost
Production Location | Location 1 | Location 2 | Location 3
Total Fluid | 66000 | 96500 | 127200
Production Cost Per Barrel | 1.2 | 1.1 | 1.05 | total
Cost | 79200 | 106150 | 133560 | 318910
Crude Produced | 23100 | 36670 | 58512
Natural Gas Produced | 11880 | 11580 | 7632
Sulfur Produced | 1980 | 3860 | 2544
Water Produced | 29040 | 44390 | 58512
Contains
Received | Quantity | sulfur removal cost | water removal cost | Natural Gas Processing Cost | Crude Oil Processing |  |  | sulfur removal cost | water removal cost | Natural Gas Processing Cost | Crude Oil Processing |  | sulfur removal cost | water removal cost | Natural Gas Processing Cost | Crude Oil Processing
Location 1-1 | 19800 | 594 | 8712 | 3564 | 6930 |  | Location 1 | 1980 | 29040 | 11880 | 23100 | <= | 1980 | 29040 | 11880 | 23100
Location 1-2 | 26400 | 792 | 11616 | 4752 | 9240 |  | Location 2 | 3860 | 44390 | 11580 | 36670 | <= | 3860 | 44390 | 11580 | 36670
Location 1-3 | 19800 | 594 | 8712 | 3564 | 6930 |  | Location 3 | 2544 | 58512 | 7632 | 58512 | <= | 2544 | 58512 | 7632 | 58512
Location 2-1 | 0 | 0 | 0 | 0 | 0
Location 2-2 | 48250 | 1930 | 22195 | 5790 | 18335
Location 2-3 | 48250 | 1930 | 22195 | 5790 | 18335
Location 3-1 | 20200 | 404 | 9292 | 1212 | 9292
Location 3-2 | 43400 | 868 | 19964 | 2604 | 19964
Location 3-3 | 63600 | 1272 | 29256 | 3816 | 29256
Processing Cost | sulfur removal cost | water removal cost | Natural Gas Processing Cost | Crude Oil Processing | Total Cost
Location 1-1 | 47.52 | 435.6 | 249.48 | 693 | 1425.6
Location 1-2 | 71.28 | 696.96 | 308.88 | 924 | 2001.12
Location 1-3 | 59.4 | 566.28 | 249.48 | 623.7 | 1498.86
Location 2-1 | 0 | 0 | 0 | 0 | 0
Location 2-2 | 173.7 | 1331.7 | 376.35 | 1833.5 | 3715.25
Location 2-3 | 193 | 1442.675 | 405.3 | 1650.15 | 3691.125
Location 3-1 | 32.32 | 464.6 | 84.84 | 929.2 | 1510.96
Location 3-2 | 78.12 | 1197.84 | 169.26 | 1996.4 | 3441.62
Location 3-3 | 127.2 | 1901.64 | 267.12 | 2633.04 | 4929
| 782.54 | 8037.295 | 2110.71 | 11282.99 | 22213.535
After Processing | sulfur produced | water cleaned | Natural Gas Produced | Crude Oil Processed | Total
Processing Location 1 | 36800 | 918.16 | 16563.68 | 4393.92 | 58675.76
Processing Location 2 | 112147.5 | 3410.5 | 51086.25 | 12488.7 | 179132.95
Processing Location 3 | 130333.5 | 3758.04 | 59561.37 | 13038.3 | 206691.21
Total | 279281 | 8086.7 | 127211.3 | 29920.92 | 444499.92
Selling | sulfur | water | Natural Gas | Crude Oil
Barrel Price | 6.2 | 3.4 | 23.43 | 75.89
Total Selling Revenue Generated | sulfur produced | water cleaned | Natural Gas Produced | Crude Oil Processed
Processing Location 1 | 228160 | 3121.744 | 388087.0224 | 333454.5888 | 952823.3552 |  | 228160 | 3121.744 | 388087.0224 | 333454.5888 | 952823.3552
Processing Location 2 | 695314.5 | 11595.7 | 1196950.8375 | 947767.443 | 2851628.4805 |  | 695314.5 | 11595.7 | 1196950.8375 | 947767.443 | 2851628.4805
Processing Location 3 | 808067.7 | 12777.336 | 1395522.8991 | 989476.587 | 3205844.5221 |  | 808067.7 | 12777.336 | 1395522.8991 | 989476.587 | 3205844.5221
Total | 1731542.2 | 27494.78 | 2980560.759 | 2270698.6188 | 7010296.3578 |  | 1731542.2 | 27494.78 | 2980560.759 | 2270698.6188 | 7010296.3578
Profit | 6036449.0728